## Sheet1
Part #	Qty	Description
Parts Bag #1
30650	6	2-56 Pan head screws
30642	6	2-56 Hex nuts
30006	6	6-32x5/8” Socket Head Cap Screw
30037	22	6-32x2” Pan head screws
30034	10	6-32x1.75” Pan head screw
32005	25	¼-20 T-Slot Nut
30419	25	¼-20 Button Head Cap Screw
29998	6	10x32x5/8” Nylon Pan Head Screw
30170	6	Nylon Hex Nut
44010	6	Rubber Foot
17505	6	Leg for #44010 Rubber Foot
30449	26	#4 Flat Washer
30251	12	#4x1/4” Pan Head Sheet Metal Screw
30250	12	#4x3/8” Pan Head Sheet Metal Screw
30222	27	4-40 T-Nut
30238	4	4-40x1-1/4” Pan Head Screw
30236	16	4-40x3/4” Flat Head Screw
30232	12	4-40x1/2” Socket Head Cap Screw
30318	12	M3x.5 Pan Head Screw
30121	4	6-32x1/2” Nylon Pan Head Screw
30450	50	#6 Flat Washer
35065	24	608ZZ Ball Bearing
30164	114	6-32 Nylon Lock Nut
30132	78	6-32x1” Flat Head Screw
Parts Bag #2
68309	12	Universal Joint
68326	18	Cheapskate Carriage Bearing Spacer
68340	18	Cheapskate Idler Bearing Spacer
68334	3	Hot End Platform Spacer (Aluminum)
63825	6	U-Joint Axles
68315	12	Cheapskate Eccentric Carriage Tensioner
Parts Bag #3
71505	20	Plastic Spacers
71622	6	Belt Clamps
68332	3	Carriage Base
68304	2	Platform Halves
58761	6	Binder Clips
26159	1	Toggle Switch
26164	15	Wire Ties
39835	1	20 Tooth GT2 Timing Pulley Kit
		3 Pulleys, 6 Set Screws, 1 Allen Wrench
68303	6	Rostock MAX Molded Arms
Onyx Bed Pack
70505	6	Plastic Spacers
30236	6	4-40x3/4” Flat Head Screw
30222	6	4-40 T-Nut
	1	100K Thermistor
	1	Red LED
	1	4.7K Resistor
58742	1	300MM Onyx Round Heated Bed
	1	Onyx Laser Cut Insulator
Electronics
	1	RAMBo Electronics Package
		(Incl. Board, end stop wiring and thermistor wires)
26720	1	RRD LCD Controller with SD card and RAMBo
		LCD Adapter
	1	USB Cable
26501	4	NEMA 17 Stepper Motor
26309	1	25MMx25MMx10MM 12v Fan
	1	ATX Power Supply
Miscellaneous
26602	1	300MM Borosilicate Glass Build Plate
		Included in kits purchased after 8/11/2013
	3	32” Aluminum Extrusions
Belt Pack
	3	75” GT2 2MM Pitch Belts
68336	30	Bearing Covers
Hot End Pack
	2	6.8 Ohm Heating Resistors
	1	100k Thermistor
	1	24”x2MM ID x 4MM OD PTFE Tubing
	2	4MM PTC Fitting
	1	Assembled Hot End
	1	2” PTFE sleeve for thermistor wires

Total	676